## Sheet1
K Bike Tire & Speedometer Sensor Calculations By Tire Size & Speed
(inverted cells are input fields)
| Tire Size: | [5 empty] | Alternate Tire Size:
| Width (mm) | 140 |  |  |  |  | Width (mm) | 160
| Aspect Ratio(%) | 70 |  |  |  |  | Aspect Ratio(%) | 60
| Wheel Diameter (in) | 18 |  |  |  |  | Wheel Diameter (in) | 18
Tire Dimensions: |  | in | mm |  |  |  | Tire Dimensions: | in | mm | % Change
| Diameter: | 25.7165 | 653.2 |  |  |  | Diameter: | 25.5591 | 649.2 | 0.6124%
| Circumference: | 80.7909 | 2052.0883 |  |  |  | Circumference: | 80.2961 | 2039.522 | 0.6124%
Speedometer Sensor:
| Pulses/Mile: | 4705.4817 |  | Pulses/km: | 2923.8508
| Calculate: |  | Hz
| MPH: | 46 | 60.1256 | 74.0298 | kph
| kph: | 100 | 81.2181 | 62.1371 | MPH
| Hz: | 60 | 45.9039 | MPH | 73.8752 | kph
| Tables: | MPH | Hz |  | kph | Hz
|  | 10 | 13.0708 |  | 20 | 16.2436
|  | 20 | 26.1416 |  | 40 | 32.4872
|  | 30 | 39.2123 |  | 60 | 48.7308
|  | 40 | 52.2831 |  | 80 | 64.9745
|  | 50 | 65.3539 |  | 100 | 81.2181
|  | 60 | 78.4247 |  | 120 | 97.4617
|  | 70 | 91.4955 |  | 140 | 113.7053
|  | 80 | 104.5663 |  | 160 | 129.9489
|  | 90 | 117.637 |  | 180 | 146.1925
|  | 100 | 130.7078 |  | 200 | 162.4362
|  | 110 | 143.7786 |  | 220 | 178.6798
|  | 120 | 156.8494 |  | 240 | 194.9234